## Sheet1
DISPERSER SERVER SYSTEM |  |  |  | T. HARE
DRAWING LIST |  |  |  | 2001-09-21 | PURCHASED PARTS LIST
NUM | DRAWING # | REV | DRAWING TITLE | REVISION DATE | PART DESCRIPTION | PART NUMBER | SUPPLIER | QPA | TOTAL
1 | 3000000 |  | DISPERSER SERVER SYSTEM
2 | 3100000 | A | CLAMP ASSEMBLY | 2001-09-25 | BASE MATRIX RING | PD403201B | MATRIX INT'L | 1 | 1
3 | 3100001 | A | OBSOLETE |  | M4 X 16 SHCS |  | McMASTER-CARR | 8 | 8
4 | 3100002 | A | LATCH MOUNTING BLOCK | 2001-09-25 | M4 X 30 SHCS |  | McMASTER-CARR | 16 | 16
| 3100003 | A | MOUNTING RING | 2001-09-25 | M10 X 30 SHCS |  | McMASTER-CARR | 12 | 12
[5 empty] | M10 X 30 PARALLEL PIN |  | McMASTER-CARR | 2 | 2
5 | 3110000 | A | LATCH SUBASSEMBLY | 2001-09-25 |  |  |  |  | 4
6 | 3110001 | A | BASE PLATE | 2001-09-25 | S/S GROUND SHAFT | S8M-45 | BERG | 2 | 8
7 | 3110002 | A | BACKPLATE | 2001-09-25 | AIR CYLINDER | EF2 | BIMBA | 1 | 4
8 | 3110003 | A | HOOK | 2001-09-25 | RETAINER RING | Q2M-8 | BERG | 4 | 16
9 | 3110004 | A | SHAFT | 2001-09-25 | M4 X 16 FHCS |  | McMASTER-CARR | 2 | 8
10 | 3110005 | A | CLASP | 2001-09-25 | M4 X 16 SHCS |  | McMASTER-CARR | 2 | 8
11 | 3110006 | A | MODIFIED HINGE PIN | 2001-09-25 | M4 X 24 SHCS |  | McMASTER-CARR | 1 | 4
[5 empty] | M4 X 40 SHCS |  | McMASTER-CARR | 1 | 4
[5 empty] | M5 X 100 SHCS |  | McMASTER-CARR | 2 | 8
[5 empty] | M5 NUT |  |  | 2 | 8
12 | 3200000 |  | CAROUSEL ASSEMBLY
13 | 3210000 | A | WHEEL SUBASSEMBLY
14 | 3210001
15 | 3210002
16 | 3210003
17 | 3210004
18 | 3220000 | A | TAPER PIN ASSEMBLY
19 | 3220001
20 | 3220002
21 | 3220003
22 | 3230000 | A | GRATING TILT MECHANISM ASSEMBLY | IP |  |  |  |  | 4
23 | 3230001 | A | ENCODER HEAD MOUNT | 2001-09-21 | ENCODER HEAD |  | RENISHAW | 1 | 4
24 | 3230002 | A | BEARING CAP | 2001-09-24 | ENCODER TAPE |  | RENISHAW | 1 | 4
25 | 3230003 | A | RETAINING RING | 2001-08-06 | FIBER CABLE |  | BERG | 1 | 4
| 3230004 | A | BEARING SPACER | 2001-09-24 | CABLE CRIMPS |  | BERG | 2 | 8
[5 empty] | CABLE THIMBLES |  | BERG | 2 | 8
[5 empty] | TILT MECHANISM BEARING |  | SKF | 1 | 4
[5 empty] | WAVE SPRING |  | SPEC | 1 | 4
[5 empty] | M3 X 16 PARALLEL PIN |  | McMASTER-CARR | 1 | 4
[5 empty] | M6 X 12 PARALLEL PIN |  | McMASTER-CARR | 2 | 8
[5 empty] | M3 X 10 SHCS |  | McMASTER-CARR | 19 | 76
[5 empty] | M4 X 12 SHCS |  | McMASTER-CARR | 7 | 28
[5 empty] | M5 X 18 SHCS |  | McMASTER-CARR | 4 | 16
26 | 3231000 | A | CELL/GRATING ASSEMBLY | IP | GRATING |  |  | 1 | 7
27 | 3231001 | A | CELL SIDE PLATE B | 2000-08-23 | 4 MM SHIM |  | MITUTOYO | 2 | 14
28 | 3231002 | A | CELL SIDE PLATE A | 2000-08-23 | 1 MM SHIM |  | MITUTOYO | 2 | 14
29 | 3231003 | A | CELL END PLATE | 2000-08-23 | 2 MM REC SHIM |  | MITUTOYO | 2 | 14
30 | 3231004 | A | CELL BOTTOM PLATE B | 2000-08-23 | HANDLE |  | MSC | 2 | 14
31 | 3231005 | A | CELL BOTTOM PLATE A | 2000-08-23 | M2.5 X 8 SHCS |  | McMASTER-CARR | 6 | 42
32 | 3231006 | A | CELL FLEXURE PLATE | 2000-08-23 | M3 X 6 SHCS |  | McMASTER-CARR | 16 | 112
33 | 3231007 | A | COVER | 2001-01-12 | M4 X 16 SHCS |  | McMASTER-CARR | 28 | 196
34 | 3231008 | A | GRATING SUPPORT PILLAR | 2000-09-26 | M4 X 24 SHCS |  | McMASTER-CARR | 2 | 14
35 | 3231009 | A | GRATING FLEXURE | 2000-09-26 | M5 X 14 FHCS |  | McMASTER-CARR | 4 | 28
36 | 3231010 | A | SHIM 1 | 2000-09-26
37 | 3231011 | A | SHIM 4 | 2000-09-26
38 | 3231012 | A | SHIM 3 | 2000-09-26
39 | 3231013 | A | SHIM 2 | 2000-09-26
40 | 3232000 | A | MOTOR ASSEMBLY | IP | 5 PHASE BRAKE MOTOR | PS566AM | MYCOM | 1 | 4
41 | 3232001 | A | MOTOR MOUNT | 2000-08-23 | CYCLOIDAL REDUCER | BG23 | MYCOM | 1 | 4
42 | 3232002 | A | MOTOR MOUNT BRACE | 2000-08-23 | SHAFT COUPLING | FCZ060120 | SDP / SI | 1 | 4
[5 empty] | M5 X 16 SHCS |  | McMASTER-CARR | 4 | 16
[5 empty] | M5 X 20 SHCS |  | McMASTER-CARR | 8 | 32
43 | 3233000 | A | DRIVE SHAFT ASSEMBLY | IP |  |  |  |  | 4
44 | 3233001 | A | DRIVE SHAFT OUTSIDE SUPPORT | 2000-08-24 | WORM SHAFT |  | SDP/SI | 1 | 4
45 | 3233002 | A | DRIVE SHAFT INSIDE SUPPORT | 2000-08-24 | WORM SHAFT BEARING |  |  | 2 | 8
46 | 3233003 | A | DRIVE SHAFT SUPPORT FLANGE | 2000-08-24 | M6 X 16 PULL PIN |  | FABROY | 4 | 16
47 | 3233004 | A | DRIVE SHAFT SUPPORT BASE | 2000-08-24 | M3 X 12 SHCS |  | McMASTER-CARR | 4 | 16
48 | 3233005 | A | DRIVE SHAFT SUPPORT SPACER | 2000-08-24 | M4 X 16 SHCS |  | McMASTER-CARR | 2 | 8
49 | 3233006 | A | WORMSHAFT, MODIFIED | 2000-08-30 | M5 X 12 SHCS |  | McMASTER-CARR | 4 | 16
50 | 3234000 | B | BASE PLATE ASSEMBLY |  | PALLET MATRIX RING |  | MATRIX INT'L | 1 | 4
51 | 3234001 | A | MAIN SUPPORT 'B' |  | TILT MECHANISM BEARING |  | SKF | 2 | 8
52 | 3234002 | A | GUSSET 'B' |  | M10 X 30 PARALLEL PIN |  | McMASTER-CARR | 2 | 8
53 | 3234003 | A | BEARING RETAINING RING |  | M3 X 10 SHCS |  | McMASTER-CARR | 5 | 20
54 | 3234004 | A | TILT MECHANISM BASE PLATE |  | M3 X 16 SHCS |  | McMASTER-CARR | 9 | 36
| 3234005 | B | SUPPORT BRACKET |  | M10 X 22 SHCS |  | McMASTER-CARR | 12 | 48
55 | 3235000 | C | REMOVEABLE ARM ASSEMBLY
56 | 3235001 | A | MAIN SUPPORT 'A'
57 | 3235002 | A | GUSSET 'A'
58 | 3235003 | A | SUPPROT FLANGE 'A'
59 | 3235004 | A | REMOVEABLE ARM BASE
60 | 3236000 | A | TRUNION ASSEMBLY | [5 empty] | 4
61 | 3236001 |  | TRUNION |  | M5 X 15 PARALLEL PIN |  | McMASTER-CARR | 2 | 8
62 | 3236002 |  | TRUNION PLATE 'A' |  | M3 X 5 SHOULDER SCREW |  | BERG | 4 | 16
63 | 3236003 |  | TRUNION PLATE 'B' |  | M3 X 6 SHCS |  | McMASTER-CARR | 2 | 8
64 | 3236004 |  | ENCODER SECTOR |  | M3 X 12 SHCS |  | McMASTER-CARR | 2 | 8
65 | 3236005 |  | DRIVE CABLE TENSION PLATE |  | M4 X 12 SHCS |  | McMASTER-CARR | 5 | 20
[5 empty] | M4 X 16 SHCS |  | McMASTER-CARR | 10 | 40
[5 empty] | M5 X 16 SHCS |  | McMASTER-CARR | 4 | 16
66 | 3236100 | A | DRIVE SECTOR ASSEMBLY
67 | 3236101
68 | 3236102
69 | 3260000 | A | MAIN SUPPORT PILAR ASSEMBLY
70 | 3260001
71 | 3260002
72 | 3260003
73 | 3260004
74 | 3260005
75 | 3260006
76 | 3260007
77 | 3270000 | A | CABLE WRAP ASSEMBLY
78 | 3270001
79 | 3270002
80 | 3270003
81 | 3270004
82 | 3300000 | A | DRIVE ASSEMBLY
83 | 3300001
84 | 3300002
85 | 3300003
86 | 3300004
87 | 3300005
88 | 3300006
89 | 3300007
90 | 3300008
91 | 3300009