## Sheet1
IMACS Disperser Server Drive Assembly
Cost Center | 7106140050
QTY. | Supplier | P/N | Description
1 | Nyden | PS596AM | Mycom 5-Phase AM Brake Order
1 | Nyden | PSU50-133 | Mycom High Torque Driver
1 | Bayside | PX34-010-LB | Bayside Stealth Planetary Gearhead, Reduction Ratio 10:1, Low Backlash
specify with Adapter Kit for PS596AM Motor
1 | SDP/SI | S52FCY-500500 | 1/2" - 1/2" Fairloc Shaft Extender
12 | Newark | 23F2290 | 311SM5-T, Honeywell Microswitch
4 | McMaster-Carr | 6680K11 | 7200 - Single Row Angular Contact Bearing
2 | McMaster-Carr | 6799K117 | Stainless Steel Plain Bore Sprocket, 3/8" Pitch, 15 teeth, 5/8" bore
1 | McMaster-Carr | 6799K124 | Stainless Steel Plain Bore Sprocket, 3/8" Pitch, 21 teeth, 1/2" bore
10 ft. | McMaster-Carr | 6261K107 | ANSI No. 25 - Steel Roller Chain, 1/4" Pitch
15 ft. | McMaster-Carr | 6261K531 | ANSI No. 35 - Steel Roller Chain, 3/8" Pitch
1 PKG | McMaster-Carr | 98541A118 | Metric External Retaining Rings, for 10mm Shaft Dia
18" | McMaster-Carr | 6493K7 | Unhardened Precision Type 316 Stainless Steel Shaft, 5/8" OD
1 PKG | McMaster-Carr | 91292A118 | M4 x 16 Socket Head Cap Screw
1 PKG | McMaster-Carr | 91292A130 | M4 x 30 Socket Head Cap Screw
1 PKG | McMaster-Carr | 91292A128 | M5 x 20 Socket Head Cap Screw