## Index
SLIT MASK SERVER
PART / DRAWING LIST |  |  |  | 2003-09-22 | PURCHASED PARTS LIST
NUM | DRAWING # | REV | DRAWING TITLE | REVISION DATE | PART DESCRIPTION | PART NUMBER | SUPPLIER | QPA | TOTAL
| 7100000 | G | Slit Mask Server Transfer Assembly | 2003-04-08 |  |  |  |  | 1
| 7100008 | B | Air Cylinder Mount | 2002-07-19 | Proximity Switch | B1-2-K11-AN6 | Turck | 1 | 1
| 7100010 | A | Mask Return Stop | 1999-10-11 | Locating Button | CLM-12-LB | Carr-Lane | 1 | 1
| 7100011 | A | Mask Stop Bracket | 2000-03-16 | Damper | MA35M | Ace Controls | 1 | 1
| 7100012 | A | Proximity Sensor Mounting Bracket | 2002-10-28 | Air Cylinder | MRS09DXP | Bimba | 1 | 1
| 7100020 | C | Mask TransferBase Plate | 2003-04-08 | Linear Bearing | RSR12750 | THK | 1 | 1
| 7100022 | A | Air Cylinder Mounting Block | 2002-07-17 | 4-Way Solenoid Valve | S7341 | Skinner | 1 | 1
| 7100023 |  | Pinning Block |  | M3 X 8 SHCS |  | McMaster-Carr | 35 | 35
| 7100026 | A | Junction Plate | 2003-04-08 | M3 X 30 SHCS |  | McMaster-Carr | 2 | 2
| 7100027 | A | Terminal Block | 2003-04-08 | M4 X 6 SHCS |  | McMaster-Carr | 8 | 8
| 7100028 | A | Connector Bracket | 2003-04-08 | M4 X 20 SHCS |  | McMaster-Carr | 2 | 2
[5 empty] | M6 X 10 SHCS |  | McMaster-Carr | 6 | 6
[5 empty] | M6 X 14 SHCS |  | McMaster-Carr | 4 | 4
[5 empty] | M6 X 20 SHCS |  | McMaster-Carr | 20 | 20
[5 empty] | M6 X 25 SHCS |  | McMaster-Carr | 2 | 2
[5 empty] | M6 X 30 SHCS |  | McMaster-Carr | 4 | 4
[5 empty] | M6 X 35 SHCS |  | McMaster-Carr | 2 | 2
| 7110000 | B | Extractor Assembly | 2002-07-17 |  |  |  |  | 1
| 7110001 | A | Extractor Body | 2003-06-26 | Spring | D12160 |  | 1 | 1
| 7110002 | B | Extractor Spool | 2003-06-26 | Clamp | 6438K57 | McMaster-Carr | 1 | 1
| 7120000 | B | Fixed Bogey Assembly | 2002-07-17 |  |  |  |  | 1
| 7120001 | A | Bogey Body | 2000-03-10 | Bushing | BX2SS | Bishop Wisecarver | 1
[5 empty] | Vee Roller | W2SSX | Bishop Wisecarver | 1
[5 empty] | 1/4 X 1 1/4 SHCS |  | McMaster-Carr | 1
[5 empty] | Washer |  | McMaster-Carr | 1
| 7130000 | B | Adjustable Bogey Assembly | 2002-07-17 |  |  |  |  | 1
| 7130001 | B | Bogey Body | 2000-03-12 | Bushing | BX2SS | Bishop Wisecarver | 1
| 7130002 | B | Bogey Beam | 2000-03-12 | Vee Roller | W2SSX | Bishop Wisecarver | 1
[5 empty] | Spring | C0480-045-1000 | SPEC | 1
[5 empty] | M5 X 35 SHCS |  | McMaster-Carr | 2
[5 empty] | 1/4 X 1 1/4 SHCS |  | McMaster-Carr | 1
[5 empty] | Washer |  | McMaster-Carr | 1
| 7140000 | A | Magnet Stop Assembly | 2002-10-09 |  |  |  |  | 1
| 7140001 | B | Magnet Stop | 2002-10-28 | Magnet | 58605K37 | McMaster-Carr | 2
[5 empty] | M8 x 30 SHCS |  | McMaster-Carr | 1
[5 empty] | M8 Hex Nut |  | McMaster-Carr | 1
| 7200000 | C | Mask Shuttle Assembly | 2002-06-14 |  |  |  |  | 1
| 7200001 | B | Cassette Mount | 2002-06-14 | Stepper Motor | UPS50599 | Nyden/Mycom | 1
| 7200002 | B | Cassette Lock Keyway | 2002-06-14 | Motion Stage | 412012 | Parker Deadal | 1
| 7200004 | A | Shuttle Stand | 2000-07-14 | M4 X 12 SHCS |  | McMaster-Carr | 1
[5 empty] | M5 X 16 SHCS |  | McMaster-Carr | 1
[5 empty] | M6 X 22 SHCS |  | McMaster-Carr | 1
[5 empty] | M6 X 30 SHCS |  | McMaster-Carr | 1
| 7210000 |  | Slit Mask Assembly
| 7210001 | B | Mask Frame | 2002-06-03
| 7210002 | B | Mask Clamp Ring | 2002-06-10
| 7210003 | B | Mask | 2002-06-10
| 7210004 | H | Mask Top Wing | 2003-06-09
| 7210005 | G | Mask Bottom Wing | 2003-06-09
| 7210010 | A | Mask Curvature Tool | 2002-02-22
| 7210011 | A | Magnet Braket | 2002-10-10
| 7220000 | B | Cassette Assembly | 2001-10-11 |  |  |  |  | 1
| 7220003 | A | Cassette Front Plate | 2001-10-08 | Proximity Sensor |  | Turck | 8
| 7220004 | B | Cassette Diagonal Plate | 2001-10-04 | M4 X 6 FHCS |  | McMaster-Carr | 22
| 7220005 | B | Cassette Diagonal Short Bracket | 2001-10-04 | M4 X 12 FHCS |  | McMaster-Carr | 24
| 7220006 | B | Cassette Diagonal Long Bracket | 2001-10-04 | M4 X 12 SHCS |  | McMaster-Carr | 60
| 7220007 | B | Cassette Mask Guide | 2001-10-04 | M4 X 16 SHCS |  | McMaster-Carr | 6
| 7220008 | B | Cassette Switch Bracket | 2001-10-04 | M4 X 20 SHCS |  | McMaster-Carr | 12
| 7220009 | B | Cassette Angle Bracket 'A' | 2001-10-05 | M4 X 25 SHCS |  | McMaster-Carr | 4
| 7220011 | A | Cassette Bottom Plate | 2001-10-08 | M4 X 30 SHCS |  | McMaster-Carr | 2
| 7220012 | A | Cassette Top Plate | 2001-10-05 | M4 X M8 Thread Insert |  | McMaster-Carr | 48
| 7220013 | A | Proximity Sensor Bracket | 2001-10-10
| 7220014 | B | Cassette Angle Bracket 'B' | 2001-10-05
| 7221000 | B | Mask Latch Assembly | 2001-10-04 |  |  |  |  | 1
| 7221001 | B | Latch Spool | 2001-09-20 | Spring Pin | CP6M-25 | W.M. Berg | 1
| 7221002 | B | Latch Body | 2001-10-04 | Spring | D12250 | SPEC | 1
| 7221003 | B | Latch Knob | 2001-09-20
| 7222000 | A | Triple Latch Assembly | 2001-09-20 |  |  |  |  | 1
| 7221001 | B | Latch Spool | 2001-09-20 | Spring Pin | CP6M-25 | W.M. Berg | 3
| 7222001 | B | Tripled Latch Body | 2001-09-20 | Spring | D12250 | SPEC | 3
| 7221003 | B | Latch Knob | 2001-09-20
| 7230000 | B | CFG Baffle Mask | 2001-09-27 |  |  |  |  | 1
| 7230001 | E | Frame | 2003-01-22 | M6 Rest Button |  |  | 2
| 7230002 | B | Wing | 2002-10-28 | M4 X 6 FHCS |  |  | 18
| 7230003 | B | Aperture Plate | 2003-05-15 | M4 X 16 SHCS |  |  | 2
| 7230004 | A | Trigger | 2001-10-02
| 7240000 | B | f/4 Imaging Mask | 2001-09-27 |  |  |  |  | 1
| 7230001 | E | Frame | 2003-01-22 | M6 Rest Button |  |  | 2
| 7230002 | B | Wing | 2002-10-28 | M4 X 6 FHCS |  |  | 18
| 7230004 | A | Trigger | 2001-10-02 | M4 X 16 SHCS |  |  | 2
| 7240001 | A | Aperture Plate | 2001-10-02
| 7250000 | A | Shuttle Latch Assembly | 2002-06-03 |  |  |  |  | 1
| 7250001 | A | EFT Base | 2002-06-03 | Air Cylinder | EFT25 | Bimba | 1
| 7250002 | A | EFT Brace | 2002-06-03 | M5 X 50 SHCS |  | McMaster-Carr | 2
[5 empty] | M6 X 20 SHCS |  | McMaster-Carr | 2
| 7260000 | A | Cassette Support Assembly | 2002-04-25 |  |  |  |  | 1
| 7260001 | A | End Plate | 2002-06-03 | M4 X 16 SHCS |  | McMaster-Carr | 6
| 7260002 | A | Side Plate 'A' | 2002-04-25 | M6 X 14 SHCS |  | McMaster-Carr | 6
| 7260003 | A | Base Plate | 2002-04-25
| 7260004 | B | Side Plate 'B' | 2002-07-19
| 7270000 | A | Stop Rail Assembly | 2006-02-08 |  |  |  |  | 1
| 7270001 | A | Stop Rail Bracket | 2006-02-07 | M4 X 12 SHCS |  | McMaster-Carr | 4 | 4
| 7270002 | A | Crossbar | 2006-02-07
| 7280000 |  | Shipping Container

## PParts
PART DESCRIPTION | PART NUMBER | SUPPLIER | TOTAL